## T2O
CPU95Plus:I.Data[n] |  |  |  | Integers | [5 empty] | Size: | 93
n | Value | EDSP Register | Bits: | Cylinder Diagnostic Bits | IGNSTAT/IGNNOW | IGNDIAG1/2 | IGNDIAG3/IGNMODE | EXTBITSW/EXTBITSR | FEATUREBITS1/2 | Data Type: | INT
0 | Engine RPM | 30001 | 0 | Reserved | Shutdown | No Gear Tooth Signal | Reserved | Fire Confirm | 20 Output Module | Instance: | 100
1 | Engine Max RPM | 30002 | 1 | High Voltage | Warning | No Reset Signal | Global High Voltage | Shutdown Status | 18 Output Module
2 | RPM Overspeed Setting | 30003 | 2 | No Secondary Spark | Fault | No Cycle Reset Signal | Global No Secondary Spark | Alarm Output | Dual Capacitor
3 | Fault Gearteeth Counts | 30004 | 3 | Low From Engine | Fired | Wrong Number of Gear Teeth | Global Low From Engine | Reserved | Filter Module
4 | 4-20mA Analog Input (.098mA/bit) | 30005 | 4 | High From Engine | Alarm Out Active | Overspeed | Global High From Engine | Transcode (4x/8x) | Reserved
5 | Counts to Degrees Scaler | 30006 | 5 | Low Voltage | Firing | Reserved | Global Low Voltage | Skip Control | Reserved
6 | Global Timing Counts | 30007 | 6 | Shorted Primary | Pickups OK | Reserved | Global Shorted Primary | CMDPAGE2 | Reserved
7 | Manual Retard Counts | 30008 | 7 | Open Primary | Rotating | Firmware Chechsum Error | Global Open Primary | Two Cycle | Reserved
8 | Onestep Retard Counts | 30009 | 8 | Duplicate of above but for next cylinder | Reserved | Reserved | EEPROM Protection Enabled | Reserved | Misc In Onestep
9 | Analog Retard Counts | 30010 | 9 |  | Reserved | Reserved | Serial Retard Enabled | Reserved | Misc In Fire Maximum Energy
10 | RPM Retard Counts | 30011 | 10 |  | Reserved | Reserved | RPM Retard Map Enabled | Reserved | Misc In Fire Multistrike
11 | Serial Retard Counts | 30012 | 11 |  | One Step Active | Reserved | 4-20mA Map Enabled | CHKPAGE2 | Reserved
12 | Maximum Retard Counts | 30013 | 12 |  | E1 Active | 4-20 Current Loop out of range | E1 Enabled | Misc Input Status | RPM < 200 Onestep
13 | Standard Offset Counts | 30014 | 13 |  | E2 Active | Reserved | E2 Enabled | Misc Remote Input Status | RPM < 200 Fire Maximum Energy
14 | Reference Angle of reset pin Counts | 30015 | 14 |  | E3 Active | EEPROM Checksum Fail | E3 Enabled | Reserved | RPM < 200 Fire Multistrike
15 | Number of Cylinders | 30016 | 15 |  | Multistrike Active | Display Module Failure | Multistrike Enabled | Reserved | Reserved
16 | Engine Diagnostic Average | 30017
17 | Communication Status Register | ***
18 | CAVG Cylinder 1 | 30048
19 | CAVG Cylinder 2 | 30049
20 | CAVG Cylinder 3 | 30050
21 | CAVG Cylinder 4 | 30051
22 | CAVG Cylinder 5 | 30052
23 | CAVG Cylinder 6 | 30053
24 | CAVG Cylinder 7 | 30054
25 | CAVG Cylinder 8 | 30055
26 | CAVG Cylinder 9 | 30056
27 | CAVG Cylinder 10 | 30057
28 | CAVG Cylinder 11 | 30058
29 | CAVG Cylinder 12 | 30059
30 | CAVG Cylinder 13 | 30060
31 | CAVG Cylinder 14 | 30061
32 | CAVG Cylinder 15 | 30062
33 | CAVG Cylinder 16 | 30063
34 | CAVG Cylinder 17 | 30064
35 | CAVG Cylinder 18 | 30065
36 | CAVG Cylinder 19 | 30066
37 | CAVG Cylinder 20 | 30067
38 | COV Cylinder 1 | 30088
39 | COV Cylinder 2 | 30089
40 | COV Cylinder 3 | 30090
41 | COV Cylinder 4 | 30091
42 | COV Cylinder 5 | 30092
43 | COV Cylinder 6 | 30093
44 | COV Cylinder 7 | 30094
45 | COV Cylinder 8 | 30095
46 | COV Cylinder 9 | 30096
47 | COV Cylinder 10 | 30097
48 | COV Cylinder 11 | 30098
49 | COV Cylinder 12 | 30099
50 | COV Cylinder 13 | 30100
51 | COV Cylinder 14 | 30101
52 | COV Cylinder 15 | 30102
53 | COV Cylinder 16 | 30103
54 | COV Cylinder 17 | 30104
55 | COV Cylinder 18 | 30105
56 | COV Cylinder 19 | 30106
57 | COV Cylinder 20 | 30107
58 | Cylinder Retard (Deg*10) 1 | 30138
59 | Cylinder Retard (Deg*10) 2 | 30139
60 | Cylinder Retard (Deg*10) 3 | 30140
61 | Cylinder Retard (Deg*10) 4 | 30141
62 | Cylinder Retard (Deg*10) 5 | 30142
63 | Cylinder Retard (Deg*10) 6 | 30143
64 | Cylinder Retard (Deg*10) 7 | 30144
65 | Cylinder Retard (Deg*10) 8 | 30145
66 | Cylinder Retard (Deg*10) 9 | 30146
67 | Cylinder Retard (Deg*10) 10 | 30147
68 | Cylinder Retard (Deg*10) 11 | 30148
69 | Cylinder Retard (Deg*10) 12 | 30149
70 | Cylinder Retard (Deg*10) 13 | 30150
71 | Cylinder Retard (Deg*10) 14 | 30151
72 | Cylinder Retard (Deg*10) 15 | 30152
73 | Cylinder Retard (Deg*10) 16 | 30153
74 | Cylinder Retard (Deg*10) 17 | 30154
75 | Cylinder Retard (Deg*10) 18 | 30155
76 | Cylinder Retard (Deg*10) 19 | 30156
77 | Cylinder Retard (Deg*10) 20 | 30157
78 | Cylinder Diagnostic Bits 1&2 | 10089
79 | Cylinder Diagnostic Bits 3&4 | 10097
80 | Cylinder Diagnostic Bits 5&6 | 10105
81 | Cylinder Diagnostic Bits 7&8 | 10113
82 | Cylinder Diagnostic Bits 9&10 | 10121
83 | Cylinder Diagnostic Bits 11&12 | 10129
84 | Cylinder Diagnostic Bits 13&14 | 10137
85 | Cylinder Diagnostic Bits 15&16 | 10145
86 | Cylinder Diagnostic Bits 17&18 | 10153
87 | Cylinder Diagnostic Bits 19&20 | 10161
88 | IGNSTAT/IGNNOW | 10001
89 | IGNDIAG1/2 | 10017
90 | IGNDIAG3/IGNMODE | 10033
91 | EXTBITSW/EXTBITSR | 10049
92 | FEATUREBITS1/2 | 10065

## O2T
CPU95Plus:O.Data[n] |  |  |  |  | Size: | 22
n | Value | EDSP Register | Min | Max | Data Type: | INT
0 | Retard Counts Cylinder 1 | 40002 | 0 | MAX Retard | Instance: | 101
1 | Retard Counts Cylinder 2 | 40003 | 0 | MAX Retard
2 | Retard Counts Cylinder 3 | 40004 | 0 | MAX Retard
3 | Retard Counts Cylinder 4 | 40005 | 0 | MAX Retard
4 | Retard Counts Cylinder 5 | 40006 | 0 | MAX Retard
5 | Retard Counts Cylinder 6 | 40007 | 0 | MAX Retard
6 | Retard Counts Cylinder 7 | 40008 | 0 | MAX Retard
7 | Retard Counts Cylinder 8 | 40009 | 0 | MAX Retard
8 | Retard Counts Cylinder 9 | 40010 | 0 | MAX Retard
9 | Retard Counts Cylinder 10 | 40011 | 0 | MAX Retard
10 | Retard Counts Cylinder 11 | 40012 | 0 | MAX Retard
11 | Retard Counts Cylinder 12 | 40013 | 0 | MAX Retard
12 | Retard Counts Cylinder 13 | 40014 | 0 | MAX Retard
13 | Retard Counts Cylinder 14 | 40015 | 0 | MAX Retard
14 | Retard Counts Cylinder 15 | 40016 | 0 | MAX Retard
15 | Retard Counts Cylinder 16 | 40017 | 0 | MAX Retard
16 | Retard Counts Cylinder 17 | 40018 | 0 | MAX Retard
17 | Retard Counts Cylinder 18 | 40019 | 0 | MAX Retard
18 | Retard Counts Cylinder 19 | 40020 | 0 | MAX Retard
19 | Retard Counts Cylinder 20 | 40021 | 0 | MAX Retard
20 | Global Timing Degrees * 10 | 40001 | Application Dependent
21 | Status Control | *** | -32767 | 32767

## cylinder (74h)
Attribute | ID | Tag | Data Type | Access | Minimum | Maximum | Instance ID Register | [19 empty] | Parameter Range: | 1-240
[7 empty] | 1 | 2 | 3 | 4 | 5 | 6 | 7 | 8 | 9 | 10 | 11 | 12 | 13 | 14 | 15 | 16 | 17 | 18 | 19 | 20 | Parameter Group(s): | 1-20
Cylinder Label | 1 | cyllabel | STRING,DINT,SINT[82] | RW | 0 | 2 | 40216 | 40217 | 40218 | 40219 | 40220 | 40221 | 40222 | 40223 | 40224 | 40225 | 40226 | 40227 | 40228 | 40229 | 40230 | 40231 | 40232 | 40233 | 40234 | 40235 | Group: | 1
Cylinder Retard | 2 | indv_ret | INT | RW | -32767 | 32767 | 40002 | 40003 | 40004 | 40005 | 40006 | 40007 | 40008 | 40009 | 40010 | 40011 | 40012 | 40013 | 40014 | 40015 | 40016 | 40017 | 40018 | 40019 | 40020 | 40021 | Label Service Supported: | Yes
Cylinder Average | 3 | cavg | INT | RO | 0 | 255 | 30048 | 30049 | 30050 | 30051 | 30052 | 30053 | 30054 | 30055 | 30056 | 30057 | 30058 | 30059 | 30060 | 30061 | 30062 | 30063 | 30064 | 30065 | 30066 | 30067 | Key Command Service Supported: | No
Cylinder COV | 4 | cov | INT | RO | 0 | 255 | 30088 | 30089 | 30090 | 30091 | 30092 | 30093 | 30094 | 30095 | 30096 | 30097 | 30098 | 30099 | 30100 | 30101 | 30102 | 30103 | 30104 | 30105 | 30106 | 30107 | Number of Instances: | 20
Cylinder Timing | 5 | timing | INT | RO | -32767 | 32767 | 30138 | 30139 | 30140 | 30141 | 30142 | 30143 | 30144 | 30145 | 30146 | 30147 | 30148 | 30149 | 30150 | 30151 | 30152 | 30153 | 30154 | 30155 | 30156 | 30157 | Number of Attributes: | 12
High Voltage Alarm | 6 | hi_voltage | BOOL | RO | 0 | 1 | 10090 | 10098 | 10106 | 10114 | 10122 | 10130 | 10138 | 10146 | 10154 | 10162 | 10170 | 10178 | 10186 | 10194 | 10202 | 10210 | 10218 | 10226 | 10234 | 10242 | Object Tag: | cylinder
No Secondary Spark Alarm | 7 | no_sec_spk | BOOL | RO | 0 | 1 | 10091 | 10099 | 10107 | 10115 | 10123 | 10131 | 10139 | 10147 | 10155 | 10163 | 10171 | 10179 | 10187 | 10195 | 10203 | 10211 | 10219 | 10227 | 10235 | 10243 | Object ID: | 116
Low From Engine Alarm | 8 | lo_from_eng | BOOL | RO | 0 | 1 | 10092 | 10100 | 10108 | 10116 | 10124 | 10132 | 10140 | 10148 | 10156 | 10164 | 10172 | 10180 | 10188 | 10196 | 10204 | 10212 | 10220 | 10228 | 10236 | 10244 | Revision: | 1
High From Engine Alarm | 9 | hi_from_eng | BOOL | RO | 0 | 1 | 10093 | 10101 | 10109 | 10117 | 10125 | 10133 | 10141 | 10149 | 10157 | 10165 | 10173 | 10181 | 10189 | 10197 | 10205 | 10213 | 10221 | 10229 | 10237 | 10245
Low Voltage Alarm | 10 | lo_voltage | BOOL | RO | 0 | 1 | 10094 | 10102 | 10110 | 10118 | 10126 | 10134 | 10142 | 10150 | 10158 | 10166 | 10174 | 10182 | 10190 | 10198 | 10206 | 10214 | 10222 | 10230 | 10238 | 10246
Shorted Primary Alarm | 11 | short_pri | BOOL | RO | 0 | 1 | 10095 | 10103 | 10111 | 10119 | 10127 | 10135 | 10143 | 10151 | 10159 | 10167 | 10175 | 10183 | 10191 | 10199 | 10207 | 10215 | 10223 | 10231 | 10239 | 10247
Open Primary Alarm | 12 | open_pri | BOOL | RO | 0 | 1 | 10096 | 10104 | 10112 | 10120 | 10128 | 10136 | 10144 | 10152 | 10160 | 10168 | 10176 | 10184 | 10192 | 10200 | 10208 | 10216 | 10224 | 10232 | 10240 | 10248

## ignition (72h)
Attribute | ID | Tag | Data Type | Access | Minimum | Maximum | Instance ID Register | Parameter Range: | 241-318
[7 empty] | 1 | Parameter Group(s): | 21
Manual Retard | 1 | man_retard | INT | RW | 0 | 65535 | 40001 | Group: | 2
Ignition Shutdown | 2 | shutdown | BOOL | RO | -32767 | 32767 | 10001 | Label Service Supported: | Yes
Global Warning | 3 | warning | BOOL | RO | 0 | 255 | 10002 | Key Command Service Supported: | Yes
Global Fault | 4 | fault | BOOL | RO | 0 | 255 | 10003 | Number of Instances: | 1
Ignition Fired | 5 | fired | BOOL | RO | -32767 | 32767 | 10004 | Number of Attributes: | 77
Alarm Output Activated | 6 | alarm_out | BOOL | RO | 0 | 1 | 10005 | Object Tag: | ignition
Ignition Firing | 7 | firing | BOOL | RO | 0 | 1 | 10006 | Object ID: | 114
Pickups OK | 8 | pickups | BOOL | RO | 0 | 1 | 10007 | Revision: | 1
Engine Rotating | 9 | rotating | BOOL | RO | 0 | 1 | 10008
Onestep Retard Active Now | 10 | onestep_now | BOOL | RO | 0 | 1 | 10012
E1 Spark Active Now | 11 | e1_now | BOOL | RO | 0 | 1 | 10013
E2 Spark Active Now | 12 | e2_now | BOOL | RO | 0 | 1 | 10014
E3 Spark Active Now | 13 | e3_now | BOOL | RO | 0 | 1 | 10015
Multistrike Active Now | 14 | ms_now | BOOL | RO | 0 | 1 | 10016
Fault - No Gearteeth Sensed | 15 | fault_nogt | BOOL | RO | 0 | 1 | 10017
Fault - No Reset | 16 | fault_mrst | BOOL | RO | 0 | 1 | 10018
Fault - Cam Reset | 17 | fault_crst | BOOL | RO | 0 | 1 | 10019
Fault - Invalid Number of Gearteeth Sensed | 18 | fault_numgt | BOOL | RO | 0 | 1 | 10020
Overspeed Shutdown | 19 | overspeed | BOOL | RO | 0 | 1 | 10021
Firmware Checksum Failure | 20 | fault_fwcs | BOOL | RO | 0 | 1 | 10024
4-20 Retard Loop out of Range | 21 | warn_iloop | BOOL | RO | 0 | 1 | 10029
EEPROM User Checksum Failure | 22 | warn_eefail | BOOL | RO | 0 | 1 | 10031
Display Communication Failure | 23 | warn_disp | BOOL | RO | 0 | 1 | 10032
Global High Voltage | 24 | warn_hivolt | BOOL | RO | 0 | 1 | 10034
Global No Secondary Spark | 25 | warn_nosec | BOOL | RO | 0 | 1 | 10035
Global Low From Engine | 26 | warn_loeng | BOOL | RO | 0 | 1 | 10036
Global High From Engine | 27 | warn_hieng | BOOL | RO | 0 | 1 | 10037
Global Low Voltage | 28 | warn_lovolt | BOOL | RO | 0 | 1 | 10038
Global Primary Open | 29 | pri_open | BOOL | RO | 0 | 1 | 10039
Global Primary Shorted | 30 | pri_short | BOOL | RO | 0 | 1 | 10040
EEPROM Protected | 31 | ee_protect | BOOL | RO | 0 | 1 | 10041
Serial Retard Enabled | 32 | ser_ret_en | BOOL | RO | 0 | 1 | 10042
RPM Retard Enabled | 33 | rpm_ret_en | BOOL | RO | 0 | 1 | 10043
Current Loop Retard Enabled | 34 | iret_en | BOOL | RO | 0 | 1 | 10044
Spark E1 Enabled | 35 | e1 | BOOL | RO | 0 | 1 | 10045
Spark E2 Enabled | 36 | e2 | BOOL | RO | 0 | 1 | 10046
Spark E3 Enabled | 37 | e3 | BOOL | RO | 0 | 1 | 10047
Multistrike Enabled | 38 | ms | BOOL | RO | 0 | 1 | 10048
Fire Confirm | 39 | fire_confirm | BOOL | RO | 0 | 1 | 10049
Shutdown Input Active | 40 | shutdown_in | BOOL | RO | 0 | 1 | 10050
Alarm Output Closed (Normally Open) | 41 | no_alarm | BOOL | RO | 0 | 1 | 10051
8X Transcoder in use | 42 | transcoder | BOOL | RO | 0 | 1 | 10053
Internal - Skip Control | 43 | skip_ctrl | BOOL | RO | 0 | 1 | 10054
Internal - Command Page | 44 | cmd_page_2 | BOOL | RO | 0 | 1 | 10055
Two Cycle Engine | 45 | two_cycle | BOOL | RO | 0 | 1 | 10056
Internal - Check Page | 46 | chkpage2 | BOOL | RO | 0 | 1 | 10060
Misc Input Status | 47 | misc_input | BOOL | RO | 0 | 1 | 10061
Remote Input Status | 48 | misc_remote | BOOL | RO | 0 | 1 | 10062
20 Output Module | 49 | out_20 | BOOL | RO | 0 | 1 | 10065
18 Output Module | 50 | out_18 | BOOL | RO | 0 | 1 | 10066
Dual Capacitor Module | 51 | dual_cap | BOOL | RO | 0 | 1 | 10067
Module with Filter | 52 | with_filter | BOOL | RO | 0 | 1 | 10068
Misc Input = 1Step Retard | 53 | misc_1step | BOOL | RO | 0 | 1 | 10073
Misc Input = Max Energy | 54 | misc_max_e | BOOL | RO | 0 | 1 | 10074
Misc Input = Multistrike | 55 | misc_ms | BOOL | RO | 0 | 1 | 10075
Low RPM = 1Step Retard | 56 | rpm_1step | BOOL | RO | 0 | 1 | 10077
Low RPM = Max Energy | 57 | rpm_max_e | BOOL | RO | 0 | 1 | 10078
Low RPM = Multistrike | 58 | rpm_ms | BOOL | RO | 0 | 1 | 10079
RPM | 59 | rpm | INT | RO | 0 | 2550 | 30001
Maximum seen RPM | 60 | max_rpm | INT | RO | 0 | 2550 | 30002
Overspeed Setpoint | 61 | overspd_sp | INT | RO | 0 | 2550 | 30003
Fault Geartooth Count | 62 | fault_gtcnt | INT | RO | 0 | 1000 | 30004
4-20mA Input A-D Counts | 63 | ma_cnt | INT | RO | 0 | 4095 | 30005
Counts to Degrees Scaler | 64 | cnt_to_deg | INT | RO | 0 | 32767 | 30006
Global Timing Display Value Counts | 65 | global_cnt | INT | RO | 0 | 255 | 30007
Retard Counts - Manual Retard | 66 | man_ret_cnt | INT | RO | 0 | 255 | 30008
Retard Counts - 1-Step Retard | 67 | one_stp_ret | INT | RO | 0 | 255 | 30009
Retard Counts - 4-20mA Retard | 68 | analog_ret | INT | RO | 0 | 255 | 30010
Retard Counts - RPM Retard | 69 | rpm_retard | INT | RO | 0 | 255 | 30011
Retard Counts - Serial Retard | 70 | serial_ret | INT | RO | 0 | 255 | 30012
Maximum Retard Offset Counts | 71 | max_offset | INT | RO | 0 | 255 | 30013
Standard Retard Offset Counts | 72 | std_offset | INT | RO | 0 | 255 | 30014
Reference Angle of Reset Pin Counts | 73 | ref_angle | INT | RO | 0 | 255 | 30015
Number of Cylindres | 74 | num_cyl | INT | RO | 1 | 20 | 30016
Engine Average Spark Demand Diagnostic | 75 | eng_avg | INT | RO | 0 | 255 | 30017
Device Identity | 75 | identity | ARRAY2_75,DINT,SINT[15] | RO |  |  | FN17 (5-20)
Device Status | 76 | status | ARRAY2_76, DINT,SINT[1] | RO |  |  | FN17 (2)
Device Version | 77 | version | ARRAY2_77,DINT,SINT[2] | RO |  |  | FN17 (3-4)

## ignlabel (73h)
Attribute | ID | Tag | Data Type | Access | Minimum | Maximum | Instance ID Register | [15 empty] | Parameter Range: | 319-335
[7 empty] | 1 | 2 | 3 | 4 | 5 | 6 | 7 | 8 | 9 | 10 | 11 | 12 | 13 | 14 | 15 | 16 | Parameter Group(s): | 22-38
Ignition Label | 1 | label | STRING,DINT,SINT[82] | RO | 0 | 16 | 30257 | 30265 | 30273 | 30281 | 30289 | 30297 | 30305 | 30313 | 30321 | 30329 | 30337 | 30345 | 30353 | 30361 | 30369 | 30377 | Group: | 3
[23 empty] | Label Service Supported: | Yes
[23 empty] | Key Command Service Supported: | No
[23 empty] | Number of Instances: | 20
[23 empty] | Number of Attributes: | 1
[23 empty] | Object Tag: | ignlabel
[23 empty] | Object ID: | 116
[23 empty] | Revision: | 1