## T2O
EPC110:I.Data[n] |  |  |  | Integers | [5 empty] | Size: | 20
n | Value | EPC-110 Register | Bits: | Bits 1 | Bits 2 | Bits 3 | Bits 4 | Bits 5 | Bits 6 | Data Type: | INT
0 | Left Exh TC Temp | 30001 | 0 | Left Bank Stepper Rich Limit | Left Bank Step Coil Open Pin F | Right Getting Leaner | Dual Bank System | Reserved | Output B Auto Operation Active | Instance: | 100
1 | Right Exh TC Temp | 30002 | 1 | Left Bank Stepper Lean Limit | Left Bank Step Coil Open Pin A | Right Very Lean Offset | Reserved | Reserved | No Function
2 | Left Exh O2 Volt | 30003 | 2 | Left Bank O2 Sensor Not Ready | Left Bank Step Coil Open Pin B | Right Lean | Reserved | Reserved | Output A Catalyst Alarm
3 | Right Exh O2 Volt | 30004 | 3 | Reserved | Left Bank Step Coil Open Pin C | Right on Target | Reserved | Reserved | No Function
4 | Left Stepper Position | 30005 | 4 | Left Bank O2 Signal High | Right Bank Step Coil Open Pin F | Right Rich | Reserved | Reserved | Output Alarm Legacy ALM+PSD
5 | Right Stepper Position | 30006 | 5 | Left Bank O2 Signal Low | Right Bank Step Coil Open Pin A | Right Very Rich Offset | Reserved | Reserved | No Function
6 | Supply Voltage | 30008 | 6 | Left Bank Exh Temp High | Right Bank Step Coil Open Pin B | Right Getting Richer | Reserved | Reserved | No Function
7 | Left Est. LAMBDA | 30010 | 7 | Left Bank Exh Temp Low | Right Bank Step Coil Open Pin C | Right Auto Control is Active | Reserved | Reserved | No Function
8 | Right Est. LAMBDA | 30011 | 8 | Unacknowledged Alarm Present | Right Bank Stepper Rich Limit | Left Getting Leaner | Left Bank Step Coil 4 On | No Function PSD | Reserved
9 | Catalyst In TC | 30012 | 9 | Reserved | Right Bank Stepper Lean Limit | Left Very Lean Offset | Left Bank Step Coil 3 On | No Function PSD | Reserved
10 | Catalyst Out TC | 30013 | 10 | Right Bank Setepper Resetting | Right Bank O2 Sensor Not Ready | Left Lean | Left Bank Step Coil 2 On | TC Cat Delta Hi Delta PSD | Reserved
11 | Exhaust Temp Delta | 30030 | 11 | Left Bank Stepper Resetting | Reserved | Left on Target | Left Bank Step Coil 1 On | TC Cat Out Hi Temp PSD | Reserved
12 | Catalyst Temp Rise | 30031 | 12 | Right Bank Warm-up | Right Bank O2 Signal High | Left Rich | Right Bank Step Coil 4 On | TC Cat In Hi Temp PSD | Reserved
13 | Communication Status Register | *** | 13 | Left Bank Warm-up | Right Bank O2 Signal Low | Left Very Rich Offset | Right Bank Step Coil 3 On | TC ENG LvsR Hi Delta PSD | Reserved
14 | Bits 1 | 10001-10016 | 14 | Right Bank Manual Override | Right Bank Exh Temp High | Left Getting Richer | Right Bank Step Coil 2 On | TC Eng Right Hi Temp PSD | Reserved
15 | Bits 2 | 10017-10032 | 15 | Left Bank Manual Override | Right Bank Exh Temp Low | Left Auto Control is Active | Right Bank Step Coil 1 On | TC Eng Left Hi Temp PSD | Reserved
16 | Bits 3 | 10033-10048
17 | Bits 4 | 10049-10064
18 | Bits 5 | 10065-10080
19 | Bits 6 | 10081-10096

## O2T
EPC110:O.Data[n] | [5 empty] | Size: | 17
n | Value | EPC-110 Register | Min | Max | Default | Data Type: | INT
0 | Left Bank O2 Target | 40001 | -32768 | 32767 | 800 | Instance: | 101
1 | Right Bank O2 Target | 40002 | -32768 | 32767 | 800
2 | Left Bank Start Position | 40003 | -32768 | 32767 | 1000
3 | Right Bank Start Position | 40004 | -32768 | 32767 | 1000
4 | Control Gain Rate | 40005 | -32768 | 32767 | 20
5 | Exh Temp Hi Alarm | 40006 | -32768 | 32767 | 1600
6 | Exh Temp Lo Alarm | 40007 | -32768 | 32767 | 650
7 | Exh O2 Hi Alarm Setpoint | 40008 | -32768 | 32767 | 1100
8 | Exh O2 Lo Alarm Setpoint | 40009 | -32768 | 32767 | 10
9 | Exh O2 Ready Hi Setpoint | 40010 | -32768 | 32767 | 515
10 | Exh O2 Ready Lo Setpoint | 40011 | -32768 | 32767 | 485
11 | TC ENGOUT Hi PSD | 40012 | -32768 | 32767 | 1000
12 | TC ENG LvsR Hi PSD | 40013 | -32768 | 32767 | 100
13 | TC CAT In Hi PSD | 40014 | -32768 | 32767 | 1000
14 | TC CAT Out Hi PSD | 40015 | -32768 | 32767 | 1100
15 | TC Cat Delta Hi PSD | 40016 | -32768 | 32767 | 100
16 | Status Control | *** | -32767 | 32767 | 0

## epc (71h)
Attribute | ID | Tag | Data Type | Access | Minimum | Maximum | Instance ID Register | Parameter Range: | 1-23
[7 empty] | 1 | Parameter Group(s): | 1
Left Bank O2 Target | 1 | lt_o2t_tgt | UINT | RW | 0 | 65535 | 40001 | Group: | 1
Right Bank O2 Target | 2 | rt_o2t_tgt | UINT | RW | 0 | 65535 | 40002 | Label Service Supported: | Yes
Left Bank Start Position | 3 | left_start | UINT | RW | 0 | 65535 | 40003 | Key Command Service Supported: | Yes
Right Bank Start Position | 4 | right_start | UINT | RW | 0 | 65535 | 40004 | Number of Instances: | 1
Control Gain Rate | 5 | ctrl_gain | UINT | RW | 0 | 65535 | 40005 | Number of Attributes: | 23
Exh Temp Hi Alarm | 6 | hi_temp_alm | UINT | RW | 0 | 65535 | 40006 | Object Tag: | epc
Exh Temp Lo Alarm | 7 | lo_temp_alm | UINT | RW | 0 | 65535 | 40007 | Object ID: | 113
Exh O2 Hi Alarm Setpoint | 8 | hi_o2_alm | UINT | RW | 0 | 65535 | 40008
Exh O2 Lo Alarm Setpoint | 9 | lo_o2_alm | UINT | RW | 0 | 65535 | 40009
Exh O2 Ready Hi Setpoint | 10 | o2_rdy_hi | UINT | RW | 0 | 65535 | 40010
Exh O2 Ready Lo Setpoint | 11 | o2_rdy_lo | UINT | RW | 0 | 65535 | 40011
TC ENGOUT Hi PSD | 12 | eng_out_psd | UINT | RW | 0 | 65535 | 40012
TC ENG LvsR Hi PSD | 13 | eng_lr_psd | UINT | RW | 0 | 65535 | 40013
TC CAT In Hi PSD | 14 | cat_in_psd | UINT | RW | 0 | 65535 | 40014
TC CAT Out Hi PSD | 15 | cat_out_psd | UINT | RW | 0 | 65535 | 40015
TC Cat Delta Hi PSD | 16 | cat_d_psd | UINT | RW | 0 | 65535 | 40016
PSD Cat Temp Delta I/O Lo | 17 | cat_d_lo | UINT | RW | 0 | 65535 | 40017
Calculator Input A Reg# | 18 | calc_in_reg | UINT | RW | 30001 | 49999 | 40018
Calculator Filter Value | 19 | calc_flt | UINT | RW | 0 | 65535 | 40019
PSD Eng Out Temp Hi | 20 | psd_out_hi | UINT | RW | 0 | 65535 | 40020
PSD Eng Out Temp L/R Delta Hi | 21 | psd_out_d | UINT | RW | 0 | 65535 | 40021
CSD Eng Out Temp Delta L/R | 22 | csd_out_d | UINT | RW | 0 | 65535 | 40022
CSD Cat In Temp Hi | 23 | csd_in_hi | UINT | RW | 0 | 65535 | 40023