## T2O
DETPlus:I.Data[n] |  |  |  | Integers | Size: | 60
n | Value | DET Register | Bits: | Diagnostic Bits | Data Type: | INT
0 | Misfire 1 | 30015 | 0 | Rotation Sensed | Instance: | 100
1 | Misfire 2 | 30016 | 1 | Timing Control Engaged
2 | Misfire 3 | 30017 | 2 | Switch 1 Active
3 | Misfire 4 | 30018 | 3 | Switch 2 Active
4 | Misfire 5 | 30019 | 4 | Control RPM Achieved
5 | Misfire 6 | 30020 | 5 | G Lead Signal Present
6 | Misfire 7 | 30021 | 6 | #1 Cylinder Signal Present
7 | Misfire 8 | 30022 | 7 | Ignition Communication Present
8 | Misfire 9 | 30023 | 8 | Factory Calibration Enabled
9 | Misfire 10 | 30024 | 9 | Watchdog Failure
10 | Misfire 11 | 30025 | 10 | System Reset Flag
11 | Misfire 12 | 30026 | 11 | Current Loop Fault
12 | Misfire 13 | 30027 | 12 | Controls Locked Out
13 | Misfire 14 | 30028 | 13 | Alarms Present
14 | Misfire 15 | 30029 | 14 | Window Parameters Invalid
15 | Misfire 16 | 30030 | 15 | Reserved
16 | Detonation 1 | 30031
17 | Detonation 2 | 30032
18 | Detonation 3 | 30033
19 | Detonation 4 | 30034
20 | Detonation 5 | 30035
21 | Detonation 6 | 30036
22 | Detonation 7 | 30037
23 | Detonation 8 | 30038
24 | Detonation 9 | 30039
25 | Detonation 10 | 30040
26 | Detonation 11 | 30041
27 | Detonation 12 | 30042
28 | Detonation 13 | 30043
29 | Detonation 14 | 30044
30 | Detonation 15 | 30045
31 | Detonation 16 | 30046
32 | Retard 1 | 30047
33 | Retard 2 | 30048
34 | Retard 3 | 30049
35 | Retard 4 | 30050
36 | Retard 5 | 30051
37 | Retard 6 | 30052
38 | Retard 7 | 30053
39 | Retard 8 | 30054
40 | Retard 9 | 30055
41 | Retard 10 | 30056
42 | Retard 11 | 30057
43 | Retard 12 | 30058
44 | Retard 13 | 30059
45 | Retard 14 | 30060
46 | Retard 15 | 30061
47 | Retard 16 | 30062
48 | Direct High Detonation Flags (16 Bits) | 30063
49 | Approximate RPM | 30011
50 | Average Misfire | 30012
51 | Average Detonation | 30013
52 | Diagnostic Bits | 10001
53 | Sensor Status (16 Bits) | 10017
54 | Detonation Detected (16 Bits) | 10033
55 | Misfire Detected (16 Bits) | 10049
56 | SW2 Trip Fault (16 Bits) | 10065
57 | SW2 Trip Detonation (16 Bits) | 10081
58 | SW2 Trip Misfire (16 Bits) | 10097
59 | Communication Status Register | ***

## O2T
DETPlus:O.Data[n] | [6 empty] | Integers | Size: | 13
n | Value | DET Register | Min | Max | Default | Bits: | Control Bits | Data Type: | INT
0 | Control Bits | 00001 |  |  |  | 0 | Reserved | Instance: | 101
1 | DET Lag Filter | 40013 | 0 | 255 | 240 | 1 | Ignition Timing Control Enable
2 | Misfire Lag Filter | 40016 | 0 | 255 | 240 | 2 | Reserved
3 | Misfire Set Point | 40023 | 0 | 1023 | 300 | 3 | Reserved
4 | Switch 1 Hysteresis Time | 40024 | 0 | 999 | 3 | 4 | Reserved
5 | Detonation Set Point | 40025 | 0 | 1024 | 800 | 5 | Switch 1 Enable
6 | Switch 2 Trip Time | 40026 | 0 | 999 | 3 | 6 | Reserved
7 | Retard Step Time | 40036 | 0 | 99 | 2 | 7 | Switch 1 Failsafe
8 | Advance Step Time | 40037 | 0 | 99 | 10 | 8 | Switch 1 Latch
9 | Detonation High Set Point | 40038 | 500 | 1024 | 1024 | 9 | Switch 1 Trip on Diagnostics
10 | Bad Sensor Set Point | 40040 | 0 | 1023 | 50 | 10 | Switch 2 Enable
11 | Timing From Ignition | 40045 | -360 | 360 | 0 | 11 | Reserved
12 | Status Control | *** | -32767 | 32767 | 0 | 12 | Switch 2 Failsafe
[6 empty] | 13 | Switch 2 Latch
[6 empty] | 14 | Reserved
[6 empty] | 15 | External Ignition Timing Enable

## CFG
DETPlus:C.Data[n] | [7 empty] | Integers | Size: | 34
n | Value | DET Register | Min | Max | Default |  | Bits: | Ignition Control | Data Type: | SINT
0 | Reserved | *** | -32767 | 32767 | 0 |  | 0 | Loop Control Enabled | Instance: | 102
1 | [6 empty] | 1 | Modbus Master Control Enabled
2 | Sensor Enable (16 Bits) | 00033 |  |  |  |  | 2 | Reserved
3 | [6 empty] | 3 | Reserved
4 | Number of Cylinders | 40013 | 1 | 16 |  |  | 4 | Reserved
5 | [6 empty] | 5 | Reserved
6 | Number of Cycles | 40015 | 2 | 4 |  |  | 6 | Reserved
7 | [6 empty] | 7 | Reserved
8 | Reserved (was "Sensor Count") | 40017 | 0 | 16 | 0 |  | 8 | Reserved
9 | [6 empty] | 9 | Reserved
10 | Control RPM | 40018 | 200 | 3000 | 300 |  | 10 | Reserved
11 | [6 empty] | 11 | Reserved
12 | Initial Wait Time | 40027 | 1 | 999 | 1 |  | 12 | Reserved
13 | [6 empty] | 13 | Reserved
14 | Current Loop retard at 20ma | 40028 | 0 | 90 | 24 |  | 14 | Reserved
15 | [6 empty] | 15 | Reserved
16 | Current Loop retard at 4ma | 40029 | 0 | 90 | 0
17
18 | Default Ignition Timing | 40032 | 0 | 90
19
20 | Maximum Retard | 40033 | 0 | 90
21
22 | External Timing Location | 40039 | 30001 | 30999 | 30006
23
24 | Timing Output Register | 40041 | 40001 | 40999 | 40007
25
26 | Default Timing Offset | 40042 | 0 | 900 | 0
27
28 | Ignition Node | 40043 | 1 | 99 | 2
29
30 | Ignition Baud ***See Below*** | 40044 | 0 | 4 | 0
31
32 | Ignition Control | 00017
33
Note: | Actual values are INT unless otherwise specified and can be copied to a corresponding UDT |  | Baud Rates | 0=9,600 1=19,200 2=38,400 3=57,600 4=115,200 |  | This can't be sent while engine is rotating.

## fire_event (64h)
Attribute | ID | Tag | Data Type | Access | Minimum | Maximum | Instance ID Register | [15 empty] | Parameter Range: | 1-304
[7 empty] | 1 | 2 | 3 | 4 | 5 | 6 | 7 | 8 | 9 | 10 | 11 | 12 | 13 | 14 | 15 | 16 | Parameter Group(s): | 1-16
Cylinder Label | 1 | cyllabel | STRING,DINT,SINT[82] | RW | 0 | 2 | 40064 | 40084 | 40104 | 40124 | 40144 | 40164 | 40184 | 40204 | 40224 | 40244 | 40264 | 40284 | 40304 | 40324 | 40344 | 40364 | Group: | 1
Enabled | 2 | enabled | SINT | RW | 0 | 1 | 00033 | 00034 | 00035 | 00036 | 00037 | 00038 | 00039 | 00040 | 00041 | 00042 | 00043 | 00044 | 00045 | 00046 | 00047 | 00048 | Label Service Supported: | Yes
Prescale | 3 | prescale | INT | RW | 0 | 8 | 40050 | 40070 | 40090 | 40110 | 40130 | 40150 | 40170 | 40190 | 40210 | 40230 | 40250 | 40270 | 40290 | 40310 | 40330 | 40350 | Key Command Service Supported: | No
Misfire Gain | 4 | mf_gain | INT | RW | 0 | 63 | 40051 | 40071 | 40091 | 40111 | 40131 | 40151 | 40171 | 40191 | 40211 | 40231 | 40251 | 40271 | 40291 | 40311 | 40331 | 40351 | Number of Instances: | 16
Misfire Bandpass | 5 | mf_bp | INT | RW | 0 | 63 | 40052 | 40072 | 40092 | 40112 | 40132 | 40152 | 40172 | 40192 | 40212 | 40232 | 40252 | 40272 | 40292 | 40312 | 40332 | 40352 | Number of Attributes: | 19
Misfire Time | 6 | mf_time | INT | RW | 0 | 31 | 40053 | 40073 | 40093 | 40113 | 40133 | 40153 | 40173 | 40193 | 40213 | 40233 | 40253 | 40273 | 40293 | 40313 | 40333 | 40353 | Object Tag: | fire_event
Detonation Gain | 7 | det_gain | INT | RW | 0 | 63 | 40054 | 40074 | 40094 | 40114 | 40134 | 40154 | 40174 | 40194 | 40214 | 40234 | 40254 | 40274 | 40294 | 40314 | 40334 | 40354 | Object ID: | 100
Detonation Bandpass | 8 | det_bp | INT | RW | 0 | 63 | 40055 | 40075 | 40095 | 40115 | 40135 | 40155 | 40175 | 40195 | 40215 | 40235 | 40255 | 40275 | 40295 | 40315 | 40335 | 40355
Detonation Time | 9 | det_time | INT | RW | 0 | 31 | 40056 | 40076 | 40096 | 40116 | 40136 | 40156 | 40176 | 40196 | 40216 | 40236 | 40256 | 40276 | 40296 | 40316 | 40336 | 40356
Misfire Normalized Offset | 10 | MFNormOfst | INT | RW | -500 | 500 | 40060 | 40080 | 40100 | 40120 | 40140 | 40160 | 40180 | 40200 | 40220 | 40240 | 40260 | 40280 | 40300 | 40320 | 40340 | 40360
Detonation Normalized Offset | 11 | DetNormOfst | INT | RW | -500 | 500 | 40061 | 40081 | 40101 | 40121 | 40141 | 40161 | 40181 | 40201 | 40221 | 40241 | 40261 | 40281 | 40301 | 40321 | 40341 | 40361
Sensor Number | 12 | sensor_nmbr | INT | RW | 1 | 16 | 40065 | 40085 | 40105 | 40125 | 40145 | 40165 | 40185 | 40205 | 40225 | 40245 | 40265 | 40285 | 40305 | 40325 | 40345 | 40365
Misfire | 13 | mf_thresh | INT | RO | 0 | 1024 | 30015 | 30016 | 30017 | 30018 | 30019 | 30020 | 30021 | 30022 | 30023 | 30024 | 30025 | 30026 | 30027 | 30028 | 30029 | 30030
Detonation | 14 | det_thresh | INT | RO | 0 | 1024 | 30031 | 30032 | 30033 | 30034 | 30035 | 30036 | 30037 | 30038 | 30039 | 30040 | 30041 | 30042 | 30043 | 30044 | 30045 | 30046
Retard Level | 15 | ret_level | INT | RO | 0 | 90 | 30047 | 30048 | 30049 | 30050 | 30051 | 30052 | 30053 | 30054 | 30055 | 30056 | 30057 | 30058 | 30059 | 30060 | 30061 | 30062
Misfire Detected | 16 | mf_detect | SINT | RO | 0 | 1 | 10033 | 10034 | 10035 | 10036 | 10037 | 10038 | 10039 | 10040 | 10041 | 10042 | 10043 | 10044 | 10045 | 10046 | 10047 | 10048
Detonation Detected | 17 | det_detect | SINT | RO | 0 | 1 | 10049 | 10050 | 10051 | 10052 | 10053 | 10054 | 10055 | 10056 | 10057 | 10058 | 10059 | 10060 | 10061 | 10062 | 10063 | 10064
Misfire Tripped | 18 | mf_trip | SINT | RO | 0 | 1 | 10065 | 10066 | 10067 | 10068 | 10069 | 10070 | 10071 | 10072 | 10073 | 10074 | 10075 | 10076 | 10077 | 10078 | 10079 | 10080
Detonation Tripped | 19 | det_trip | SINT | RO | 0 | 1 | 10081 | 10082 | 10083 | 10084 | 10085 | 10086 | 10087 | 10088 | 10089 | 10090 | 10091 | 10092 | 10093 | 10094 | 10095 | 10096

## base (65h)
Attribute | ID | Tag | Data Type | Access | Minimum | Maximum | Instance ID Register | Parameter Range: | 305-382
[7 empty] | 1 | Parameter Group(s): | 17
Modbus Node | 1 | mb_node | INT | RW | 1 | 99 | 40010 | Group: | 2
Modbus Baud | 2 | mb_baud | INT | RW | 0 | 4 | 40011 | Label Service Supported: | Yes
Detonation Lag Filter | 3 | det_lag_flt | INT | RW | 1 | 255 | 40013 | Key Command Service Supported: | Yes
Misfire Lag Filter | 4 | mf_lag_flt | INT | RW | 1 | 255 | 40016 | Number of Instances: | 1
Misfire Open | 5 | mf_open | INT | RW | 0 | 90 | 40019 | Number of Attributes: | 77
Misfire Length | 6 | mf_len | INT | RW | 1 | 90 | 40020 | Object Tag: | base
Detonation Open | 7 | det_open | INT | RW | 0 | 90 | 40021 | Object ID: | 101
Detonation Length | 8 | det_len | INT | RW | 1 | 90 | 40022
Msifire Set Point | 9 | mf_set_pnt | INT | RW | 0 | 1023 | 40023
Switch 1 Hysteresis | 10 | sw1_hyst | INT | RW | 0 | 999 | 40024
Detonation Set Point | 11 | det_set_pnt | INT | RW | 0 | 1024 | 40025
Switch 2 Trip Time | 12 | sw2_trp_tm | INT | RW | 1 | 999 | 40026
Initial Wait Time | 13 | init_wait | INT | RW | 1 | 999 | 40027
Current Loop Retard at 20ma | 14 | loop_hi | INT | RW | 0 | 90 | 40028
Current Loop Retard at 4ma | 15 | loop_low | INT | RW | 0 | 90 | 40029
Max Retard | 16 | max_retard | INT | RW | 0 | 90 | 40033
Retard Step | 17 | ret_step | INT | RW | 1 | 10 | 40034
Advance Step | 18 | adv_step | INT | RW | 1 | 10 | 40035
Retard Step Time | 19 | ret_time | INT | RW | 0 | 99 | 40036
Advance Step Time | 20 | adv_time | INT | RW | 0 | 99 | 40037
High Detonation Set Point | 21 | det_high | INT | RW | 500 | 1024 | 40038
Bad Sensor Set Point | 22 | bad_sensor | INT | RW | 0 | 900 | 40040
Timing Offset | 23 | tim_ofst | INT | RW | 0 | 1023 | 40042
Ignition Node | 24 | ign_node | INT | RW | 1 | 99 | 40043
Ignition Baud | 25 | ign_baud | INT | RW | 0 | 4 | 40044
Timing Control Enable | 26 | tim_ctrl_en | SINT | RW | 0 | 1 | 00002
Switch 1 Enable | 27 | sw1_en | SINT | RW | 0 | 1 | 00006
Switch 1 State (Failsafe/Shelf) | 28 | sw1_state | SINT | RW | 0 | 1 | 00008
Switch 1 Latching | 29 | sw1_type | SINT | RW | 0 | 1 | 00009
Switch 1 Trip on Diagnostics | 30 | sw1_diag | SINT | RW | 0 | 1 | 00010
Switch 2 Enable | 31 | sw2_en | SINT | RW | 0 | 1 | 00011
Switch 2 State (Failsafe/Shelf) | 32 | sw2_state | SINT | RW | 0 | 1 | 00013
Switch 2 Latching | 33 | sw2_type | SINT | RW | 0 | 1 | 00014
Ignition Timing Enable | 34 | ext_ign_en | SINT | RW | 0 | 1 | 00016
Current Loop Control Enable | 35 | iLoop_en | SINT | RW | 0 | 1 | 00017
Modbus Control Enable | 36 | mb_ign_en | SINT | RW | 0 | 1 | 00018
Rotating | 37 | rotating | SINT | RO | 0 | 1 | 10001
Timing Enabled | 38 | timing_en | SINT | RO | 0 | 1 | 10002
Switch 1 Active | 39 | sw1_active | SINT | RO | 0 | 1 | 10003
Switch 2 Active | 40 | sw2_active | SINT | RO | 0 | 1 | 10004
Control RPM Achieved | 41 | ctrl_rpm_en | SINT | RO | 0 | 1 | 10005
G Lead Signal Present | 42 | g_present | SINT | RO | 0 | 1 | 10006
#1 Cylinder Signal Present | 43 | cyl1_ok | SINT | RO | 0 | 1 | 10007
Ignition Comms Present | 44 | ign_com_ok | SINT | RO | 0 | 1 | 10008
Factory Calibration Enabled | 45 | cal_rw | SINT | RO | 0 | 1 | 10009
Watchdog Fault | 46 | watchdog | SINT | RO | 0 | 1 | 10010
System Reset | 47 | reset | SINT | RO | 0 | 1 | 10011
Current Loop Fault | 48 | iLoop_fault | SINT | RO | 0 | 1 | 10012
Controls Locked Out | 49 | locked_out | SINT | RO | 0 | 1 | 10013
Alarms Present | 50 | alarm | SINT | RO | 0 | 1 | 10014
Invalid Windows | 51 | window_inv | SINT | RO | 0 | 1 | 10015
Sensor OK 1 | 52 | sen1_ok | SINT | RO | 0 | 1 | 10017
Sensor OK 2 | 53 | sen2_ok | SINT | RO | 0 | 1 | 10018
Sensor OK 3 | 54 | sen3_ok | SINT | RO | 0 | 1 | 10019
Sensor OK 4 | 55 | sen4_ok | SINT | RO | 0 | 1 | 10020
Sensor OK 5 | 56 | sen5_ok | SINT | RO | 0 | 1 | 10021
Sensor OK 6 | 57 | sen6_ok | SINT | RO | 0 | 1 | 10022
Sensor OK 7 | 58 | sen7_ok | SINT | RO | 0 | 1 | 10023
Sensor OK 8 | 59 | sen8_ok | SINT | RO | 0 | 1 | 10024
Sensor OK 9 | 60 | sen9_ok | SINT | RO | 0 | 1 | 10025
Sensor OK 10 | 61 | sen10_ok | SINT | RO | 0 | 1 | 10026
Sensor OK 11 | 62 | sen11_ok | SINT | RO | 0 | 1 | 10027
Sensor OK 12 | 63 | sen12_ok | SINT | RO | 0 | 1 | 10028
Sensor OK 13 | 64 | sen13_ok | SINT | RO | 0 | 1 | 10029
Sensor OK 14 | 65 | sen14_ok | SINT | RO | 0 | 1 | 10030
Sensor OK 15 | 66 | sen15_ok | SINT | RO | 0 | 1 | 10031
Sensor OK 16 | 67 | sen16_ok | SINT | RO | 0 | 1 | 10032
Default Timing | 68 | dflt_timing | INT | RO | 0 | 360 | 30009
Supply Voltage | 69 | voltage | INT | RO | 0 | 9999 | 30010
Approximate RPM | 70 | rpm | INT | RO | 0 | 10000 | 30011
Misfire Average | 71 | mf_avg | INT | RO | 0 | 1024 | 30012
Detonation Average | 72 | det_avg | INT | RO | 0 | 1024 | 30013
Application CPU Utilization | 73 | cpu_usage | INT | RO | 0 | 100 | 30014
Detonation Flags | 74 | det_flags | INT (Bits) | RO |  |  | 30015
Device Identity | 75 | identity | ARRAY2_75,DINT,SINT[15] | RO |  |  | FN17 (5-20)
Device Status | 76 | status | ARRAY2_76, DINT,SINT[1] | RO |  |  | FN17 (2)
Device Version | 77 | version | ARRAY2_77,DINT,SINT[2] | RO |  |  | FN17 (3-4)

## engine (66h)
Attribute | ID | Tag | Data Type | Access | Minimum | Maximum | Instance ID Register | Parameter Range: | 383-390
[7 empty] | 1 | Parameter Group(s): | 18
Number of Cylinders | 1 | no_of_cyls | INT | RW | 1 | 16 | 40014 | Group: | 3
Number of Cycles | 2 | cycles | INT | RW | 2 | 4 | 40015 | Label Service Supported: | Yes
Sensor Count | 3 | sensor_cnt | INT | RW | 1 | 16 | 40017 | Key Command Service Supported: | No
Control RPM | 4 | control_rpm | INT | RW | 200 | 3000 | 40018 | Number of Instances: | 1
Spark Timing | 5 | spk_timing | INT | RW | 0 | 90 | 40032 | Number of Attributes: | 7
External Timing Register | 6 | ext_tim_reg | UINT | RW | 30001 | 30999 | 40039 | Object Tag: | engine
Timing Output Register | 7 | out_tim_reg | UINT | RW | 40001 | 40999 | 40041 | Object ID: | 102

## commission (300h)
Attribute | ID | Tag | Data Type | Access | Minimum | Maximum | Instance ID Register | Parameter Range: | 391-557
[7 empty] | 1 | Parameter Group(s): | 19
Prescale Cylinder 1 | 1 | prescale1 | INT | RW | 0 | 8 | 40050 | Group: | 4
Misfire Gain Cylinder 1 | 2 | mf_gain1 | INT | RW | 0 | 63 | 40051 | Label Service Supported: | Yes
Misfire Bandpass Cylinder 1 | 3 | mf_bp1 | INT | RW | 0 | 63 | 40052 | Key Command Service Supported: | No
Misfire Time Cylinder 1 | 4 | mf_time1 | INT | RW | 0 | 31 | 40053 | Number of Instances: | 1
Detonation Gain Cylinder 1 | 5 | det_gain1 | INT | RW | 0 | 63 | 40054 | Number of Attributes: | 166
Detonation Bandpass Cylinder 1 | 6 | det_bp1 | INT | RW | 0 | 63 | 40055 | Object Tag: | commission
Detonation Time Cylinder 1 | 7 | det_time1 | INT | RW | 0 | 31 | 40056 | Object ID: | 768
Misfire Normalized Offset Cylinder 1 | 8 | MFNrmOfst1 | INT | RW | -500 | 500 | 40060
Detonation Normalized Offset Cylinder 1 | 9 | DNrmOfst1 | INT | RW | -500 | 500 | 40061
Sensor Number Cylinder 1 | 10 | snsr_nmbr1 | INT | RW | 1 | 16 | 40065
Prescale Cylinder 2 | 11 | prescale2 | INT | RW | 0 | 8 | 40070
Misfire Gain Cylinder 2 | 12 | mf_gain2 | INT | RW | 0 | 63 | 40071
Misfire Bandpass Cylinder 2 | 13 | mf_bp2 | INT | RW | 0 | 63 | 40072
Misfire Time Cylinder 2 | 14 | mf_time2 | INT | RW | 0 | 31 | 40073
Detonation Gain Cylinder 2 | 15 | det_gain2 | INT | RW | 0 | 63 | 40074
Detonation Bandpass Cylinder 2 | 16 | det_bp2 | INT | RW | 0 | 63 | 40075
Detonation Time Cylinder 2 | 17 | det_time2 | INT | RW | 0 | 31 | 40076
Misfire Normalized Offset Cylinder 2 | 18 | MFNrmOfst2 | INT | RW | -500 | 500 | 40080
Detonation Normalized Offset Cylinder 2 | 19 | DNrmOfst2 | INT | RW | -500 | 500 | 40081
Sensor Number Cylinder 2 | 20 | snsr_nmbr2 | INT | RW | 1 | 16 | 40085
Prescale Cylinder 3 | 21 | prescale3 | INT | RW | 0 | 8 | 40090
Misfire Gain Cylinder 3 | 22 | mf_gain3 | INT | RW | 0 | 63 | 40091
Misfire Bandpass Cylinder 3 | 23 | mf_bp3 | INT | RW | 0 | 63 | 40092
Misfire Time Cylinder 3 | 24 | mf_time3 | INT | RW | 0 | 31 | 40093
Detonation Gain Cylinder 3 | 25 | det_gain3 | INT | RW | 0 | 63 | 40094
Detonation Bandpass Cylinder 3 | 26 | det_bp3 | INT | RW | 0 | 63 | 40095
Detonation Time Cylinder 3 | 27 | det_time3 | INT | RW | 0 | 31 | 40096
Misfire Normalized Offset Cylinder 3 | 28 | MFNrmOfst3 | INT | RW | -500 | 500 | 40100
Detonation Normalized Offset Cylinder 3 | 29 | DNrmOfst3 | INT | RW | -500 | 500 | 40101
Sensor Number Cylinder 3 | 30 | snsr_nmbr3 | INT | RW | 1 | 16 | 40105
Prescale Cylinder 4 | 31 | prescale4 | INT | RW | 0 | 8 | 40110
Misfire Gain Cylinder 4 | 32 | mf_gain4 | INT | RW | 0 | 63 | 40111
Misfire Bandpass Cylinder 4 | 33 | mf_bp4 | INT | RW | 0 | 63 | 40112
Misfire Time Cylinder 4 | 34 | mf_time4 | INT | RW | 0 | 31 | 40113
Detonation Gain Cylinder 4 | 35 | det_gain4 | INT | RW | 0 | 63 | 40114
Detonation Bandpass Cylinder 4 | 36 | det_bp4 | INT | RW | 0 | 63 | 40115
Detonation Time Cylinder 4 | 37 | det_time4 | INT | RW | 0 | 31 | 40116
Misfire Normalized Offset Cylinder 4 | 38 | MFNrmOfst4 | INT | RW | -500 | 500 | 40120
Detonation Normalized Offset Cylinder 4 | 39 | DNrmOfst4 | INT | RW | -500 | 500 | 40121
Sensor Number Cylinder 4 | 40 | snsr_nmbr4 | INT | RW | 1 | 16 | 40125
Prescale Cylinder 5 | 41 | prescale5 | INT | RW | 0 | 8 | 40130
Misfire Gain Cylinder 5 | 42 | mf_gain5 | INT | RW | 0 | 63 | 40131
Misfire Bandpass Cylinder 5 | 43 | mf_bp5 | INT | RW | 0 | 63 | 40132
Misfire Time Cylinder 5 | 44 | mf_time5 | INT | RW | 0 | 31 | 40133
Detonation Gain Cylinder 5 | 45 | det_gain5 | INT | RW | 0 | 63 | 40134
Detonation Bandpass Cylinder 5 | 46 | det_bp5 | INT | RW | 0 | 63 | 40135
Detonation Time Cylinder 5 | 47 | det_time5 | INT | RW | 0 | 31 | 40136
Misfire Normalized Offset Cylinder 5 | 48 | MFNrmOfst5 | INT | RW | -500 | 500 | 40140
Detonation Normalized Offset Cylinder 5 | 49 | DNrmOfst5 | INT | RW | -500 | 500 | 40141
Sensor Number Cylinder 5 | 50 | snsr_nmbr5 | INT | RW | 1 | 16 | 40145
Prescale Cylinder 6 | 51 | prescale6 | INT | RW | 0 | 8 | 40150
Misfire Gain Cylinder 6 | 52 | mf_gain6 | INT | RW | 0 | 63 | 40151
Misfire Bandpass Cylinder 6 | 53 | mf_bp6 | INT | RW | 0 | 63 | 40152
Misfire Time Cylinder 6 | 54 | mf_time6 | INT | RW | 0 | 31 | 40153
Detonation Gain Cylinder 6 | 55 | det_gain6 | INT | RW | 0 | 63 | 40154
Detonation Bandpass Cylinder 6 | 56 | det_bp6 | INT | RW | 0 | 63 | 40155
Detonation Time Cylinder 6 | 57 | det_time6 | INT | RW | 0 | 31 | 40156
Misfire Normalized Offset Cylinder 6 | 58 | MFNrmOfst6 | INT | RW | -500 | 500 | 40160
Detonation Normalized Offset Cylinder 6 | 59 | DNrmOfst6 | INT | RW | -500 | 500 | 40161
Sensor Number Cylinder 6 | 60 | snsr_nmbr6 | INT | RW | 1 | 16 | 40165
Prescale Cylinder 7 | 61 | prescale7 | INT | RW | 0 | 8 | 40170
Misfire Gain Cylinder 7 | 62 | mf_gain7 | INT | RW | 0 | 63 | 40171
Misfire Bandpass Cylinder 7 | 63 | mf_bp7 | INT | RW | 0 | 63 | 40172
Misfire Time Cylinder 7 | 64 | mf_time7 | INT | RW | 0 | 31 | 40173
Detonation Gain Cylinder 7 | 65 | det_gain7 | INT | RW | 0 | 63 | 40174
Detonation Bandpass Cylinder 7 | 66 | det_bp7 | INT | RW | 0 | 63 | 40175
Detonation Time Cylinder 7 | 67 | det_time7 | INT | RW | 0 | 31 | 40176
Misfire Normalized Offset Cylinder 7 | 68 | MFNrmOfst7 | INT | RW | -500 | 500 | 40180
Detonation Normalized Offset Cylinder 7 | 69 | DNrmOfst7 | INT | RW | -500 | 500 | 40181
Sensor Number Cylinder 7 | 70 | snsr_nmbr7 | INT | RW | 1 | 16 | 40185
Prescale Cylinder 8 | 71 | prescale8 | INT | RW | 0 | 8 | 40190
Misfire Gain Cylinder 8 | 72 | mf_gain8 | INT | RW | 0 | 63 | 40191
Misfire Bandpass Cylinder 8 | 73 | mf_bp8 | INT | RW | 0 | 63 | 40192
Misfire Time Cylinder 8 | 74 | mf_time8 | INT | RW | 0 | 31 | 40193
Detonation Gain Cylinder 8 | 75 | det_gain8 | INT | RW | 0 | 63 | 40194
Detonation Bandpass Cylinder 8 | 76 | det_bp8 | INT | RW | 0 | 63 | 40195
Detonation Time Cylinder 8 | 77 | det_time8 | INT | RW | 0 | 31 | 40196
Misfire Normalized Offset Cylinder 8 | 78 | MFNrmOfst8 | INT | RW | -500 | 500 | 40200
Detonation Normalized Offset Cylinder 8 | 79 | DNrmOfst8 | INT | RW | -500 | 500 | 40201
Sensor Number Cylinder 8 | 80 | snsr_nmbr8 | INT | RW | 1 | 16 | 40205
Prescale Cylinder 9 | 81 | prescale9 | INT | RW | 0 | 8 | 40210
Misfire Gain Cylinder 9 | 82 | mf_gain9 | INT | RW | 0 | 63 | 40211
Misfire Bandpass Cylinder 9 | 83 | mf_bp9 | INT | RW | 0 | 63 | 40212
Misfire Time Cylinder 9 | 84 | mf_time9 | INT | RW | 0 | 31 | 40213
Detonation Gain Cylinder 9 | 85 | det_gain9 | INT | RW | 0 | 63 | 40214
Detonation Bandpass Cylinder 9 | 86 | det_bp9 | INT | RW | 0 | 63 | 40215
Detonation Time Cylinder 9 | 87 | det_time9 | INT | RW | 0 | 31 | 40216
Misfire Normalized Offset Cylinder 9 | 88 | MFNrmOfst9 | INT | RW | -500 | 500 | 40220
Detonation Normalized Offset Cylinder 9 | 89 | DNrmOfst9 | INT | RW | -500 | 500 | 40221
Sensor Number Cylinder 9 | 90 | snsr_nmbr9 | INT | RW | 1 | 16 | 40225
Prescale Cylinder 10 | 91 | prescale10 | INT | RW | 0 | 8 | 40230
Misfire Gain Cylinder 10 | 92 | mf_gain10 | INT | RW | 0 | 63 | 40231
Misfire Bandpass Cylinder 10 | 93 | mf_bp10 | INT | RW | 0 | 63 | 40232
Misfire Time Cylinder 10 | 94 | mf_time10 | INT | RW | 0 | 31 | 40233
Detonation Gain Cylinder 10 | 95 | det_gain10 | INT | RW | 0 | 63 | 40234
Detonation Bandpass Cylinder 10 | 96 | det_bp10 | INT | RW | 0 | 63 | 40235
Detonation Time Cylinder 10 | 97 | det_time10 | INT | RW | 0 | 31 | 40236
Misfire Normalized Offset Cylinder 10 | 98 | MFNrmOfst10 | INT | RW | -500 | 500 | 40240
Detonation Normalized Offset Cylinder 10 | 99 | DNrmOfst10 | INT | RW | -500 | 500 | 40241
Sensor Number Cylinder 10 | 100 | snsr_nmbr10 | INT | RW | 1 | 16 | 40245
Prescale Cylinder 11 | 101 | prescale11 | INT | RW | 0 | 8 | 40250
Misfire Gain Cylinder 11 | 102 | mf_gain11 | INT | RW | 0 | 63 | 40251
Misfire Bandpass Cylinder 11 | 103 | mf_bp11 | INT | RW | 0 | 63 | 40252
Misfire Time Cylinder 11 | 104 | mf_time11 | INT | RW | 0 | 31 | 40253
Detonation Gain Cylinder 11 | 105 | det_gain11 | INT | RW | 0 | 63 | 40254
Detonation Bandpass Cylinder 11 | 106 | det_bp11 | INT | RW | 0 | 63 | 40255
Detonation Time Cylinder 11 | 107 | det_time11 | INT | RW | 0 | 31 | 40256
Misfire Normalized Offset Cylinder 11 | 108 | MFNrmOfst11 | INT | RW | -500 | 500 | 40260
Detonation Normalized Offset Cylinder 11 | 109 | DNrmOfst11 | INT | RW | -500 | 500 | 40261
Sensor Number Cylinder 11 | 110 | snsr_nmbr11 | INT | RW | 1 | 16 | 40265
Prescale Cylinder 12 | 111 | prescale12 | INT | RW | 0 | 8 | 40270
Misfire Gain Cylinder 12 | 112 | mf_gain12 | INT | RW | 0 | 63 | 40271
Misfire Bandpass Cylinder 12 | 113 | mf_bp12 | INT | RW | 0 | 63 | 40272
Misfire Time Cylinder 12 | 114 | mf_time12 | INT | RW | 0 | 31 | 40273
Detonation Gain Cylinder 12 | 115 | det_gain12 | INT | RW | 0 | 63 | 40274
Detonation Bandpass Cylinder 12 | 116 | det_bp12 | INT | RW | 0 | 63 | 40275
Detonation Time Cylinder 12 | 117 | det_time12 | INT | RW | 0 | 31 | 40276
Misfire Normalized Offset Cylinder 12 | 118 | MFNrmOfst12 | INT | RW | -500 | 500 | 40280
Detonation Normalized Offset Cylinder 12 | 119 | DNrmOfst12 | INT | RW | -500 | 500 | 40281
Sensor Number Cylinder 12 | 120 | snsr_nmbr12 | INT | RW | 1 | 16 | 40285
Prescale Cylinder 13 | 121 | prescale13 | INT | RW | 0 | 8 | 40290
Misfire Gain Cylinder 13 | 122 | mf_gain13 | INT | RW | 0 | 63 | 40291
Misfire Bandpass Cylinder 13 | 123 | mf_bp13 | INT | RW | 0 | 63 | 40292
Misfire Time Cylinder 13 | 124 | mf_time13 | INT | RW | 0 | 31 | 40293
Detonation Gain Cylinder 13 | 125 | det_gain13 | INT | RW | 0 | 63 | 40294
Detonation Bandpass Cylinder 13 | 126 | det_bp13 | INT | RW | 0 | 63 | 40295
Detonation Time Cylinder 13 | 127 | det_time13 | INT | RW | 0 | 31 | 40296
Misfire Normalized Offset Cylinder 13 | 128 | MFNrmOfst13 | INT | RW | -500 | 500 | 40300
Detonation Normalized Offset Cylinder 13 | 129 | DNrmOfst13 | INT | RW | -500 | 500 | 40301
Sensor Number Cylinder 13 | 130 | snsr_nmbr13 | INT | RW | 1 | 16 | 40305
Prescale Cylinder 14 | 131 | prescale14 | INT | RW | 0 | 8 | 40310
Misfire Gain Cylinder 14 | 132 | mf_gain14 | INT | RW | 0 | 63 | 40311
Misfire Bandpass Cylinder 14 | 133 | mf_bp14 | INT | RW | 0 | 63 | 40312
Misfire Time Cylinder 14 | 134 | mf_time14 | INT | RW | 0 | 31 | 40313
Detonation Gain Cylinder 14 | 135 | det_gain14 | INT | RW | 0 | 63 | 40314
Detonation Bandpass Cylinder 14 | 136 | det_bp14 | INT | RW | 0 | 63 | 40315
Detonation Time Cylinder 14 | 137 | det_time14 | INT | RW | 0 | 31 | 40316
Misfire Normalized Offset Cylinder 14 | 138 | MFNrmOfst14 | INT | RW | -500 | 500 | 40320
Detonation Normalized Offset Cylinder 14 | 139 | DNrmOfst14 | INT | RW | -500 | 500 | 40321
Sensor Number Cylinder 14 | 140 | snsr_nmbr14 | INT | RW | 1 | 16 | 40325
Prescale Cylinder 15 | 141 | prescale15 | INT | RW | 0 | 8 | 40330
Misfire Gain Cylinder 15 | 142 | mf_gain15 | INT | RW | 0 | 63 | 40331
Misfire Bandpass Cylinder 15 | 143 | mf_bp15 | INT | RW | 0 | 63 | 40332
Misfire Time Cylinder 15 | 144 | mf_time15 | INT | RW | 0 | 31 | 40333
Detonation Gain Cylinder 15 | 145 | det_gain15 | INT | RW | 0 | 63 | 40334
Detonation Bandpass Cylinder 15 | 146 | det_bp15 | INT | RW | 0 | 63 | 40335
Detonation Time Cylinder 15 | 147 | det_time15 | INT | RW | 0 | 31 | 40336
Misfire Normalized Offset Cylinder 15 | 148 | MFNrmOfst15 | INT | RW | -500 | 500 | 40340
Detonation Normalized Offset Cylinder 15 | 149 | DNrmOfst15 | INT | RW | -500 | 500 | 40341
Sensor Number Cylinder 15 | 150 | snsr_nmbr15 | INT | RW | 1 | 16 | 40345
Prescale Cylinder 16 | 151 | prescale16 | INT | RW | 0 | 8 | 40350
Misfire Gain Cylinder 16 | 152 | mf_gain16 | INT | RW | 0 | 63 | 40351
Misfire Bandpass Cylinder 16 | 153 | mf_bp16 | INT | RW | 0 | 63 | 40352
Misfire Time Cylinder 16 | 154 | mf_time16 | INT | RW | 0 | 31 | 40353
Detonation Gain Cylinder 16 | 155 | det_gain16 | INT | RW | 0 | 63 | 40354
Detonation Bandpass Cylinder 16 | 156 | det_bp16 | INT | RW | 0 | 63 | 40355
Detonation Time Cylinder 16 | 157 | det_time16 | INT | RW | 0 | 31 | 40356
Misfire Normalized Offset Cylinder 16 | 158 | MFNrmOfst16 | INT | RW | -500 | 500 | 40360
Detonation Normalized Offset Cylinder 16 | 159 | DNrmOfst16 | INT | RW | -500 | 500 | 40361
Sensor Number Cylinder 16 | 160 | snsr_nmbr16 | INT | RW | 1 | 16 | 40365
Misfire Open | 161 | mf_open | INT | RW | 0 | 90 | 40019
Misfire Length | 162 | mf_len | INT | RW | 1 | 90 | 40020
Detonation Open | 163 | det_open | INT | RW | 0 | 90 | 40021
Detonation Length | 164 | det_len | INT | RW | 1 | 90 | 40022
Retard Step | 165 | ret_step | INT | RW | 1 | 10 | 40034
Advance Step | 166 | adv_step | INT | RW | 1 | 10 | 40035