## T2O
SPEEDPlus:I.Data[n] |  |  |  |  | Integers |  | Size: | 16
n | Value | Speed+ Register | Actual Register | Bits: | Control Word Echo | Input Word | Data Type: | INT
0 | Control Word 1 Echo | 00017-00032 | 40086 | 0 | Setpoints Lockout | Digital In 1 (Reserved) | Instance: | 100
1 | Input Word | 10017-10032 | 40087 | 1 | SW2 on SP Active | Digital In 2 (Reserved)
2 | Reserved (Echo) | 40065 | 40088 | 2 | SW2 on Hi-Hi RPM | Current Loop Fault
3 | Start/Low Timer Time | 30005 | 40089 | 3 | SW2 on High RPM | Setpoints Active
4 | High Timer Time | 30022 | 40090 | 4 | SW2 on Low RPM | RPM Low Tripped
5 | Hi-Hi Timer Time | 30023 | 40091 | 5 | SW2 Failsafe | RPM High Tripped
6 | Speed (Instantateous) 1 | 30021 | 40092 | 6 | SW2 Latching | RPM Hi-Hi Tripped
7 |  | 30022 | 40093 | 7 | SW2 Enabled | Engine Rotating
8 | Accelleration | 30006 | 40094 | 8 | Reserved | Digital Out 1 Active
9 | 24V Reading (*100) | 30013 | 40095 | 9 | SW1 on SP Active | Digital Out 2 Active
10 | 5V Reading (*100) | 30015 | 40096 | 10 | SW1 on Hi-Hi RPM | Current Loop Output out of Range
11 | 3.3V Reading (*100) | 30016 | 40097 | 11 | SW1 on High RPM | RPM Low Now
12 | Speed 2 | 30007 | 40098 | 12 | SW1 on Low RPM | RPM High Now
13 |  |  | n/a | 13 | SW1 Failsafe | RPM Hi-Hi Now
14 | Communication Status Register | *** | n/a | 14 | SW1 Latching | Reserved
15 | Reserved | *** | n/a | 15 | SW1 Enabled | Supply Voltage out of Range
Notes:
1 | Actual valueis a REAL and can be copied to a corresponding UDT
2 | Actual valueis a DINT and can be copied to a corresponding UDT

## O2T
SPEEDPlus:O.Data[n] | [7 empty] | Integers | Size: | 4
n | Value | Speed+ Register | Actual Register | Min | Max | Default | Bits: | Control Word | Data Type: | INT
0 | Control Word 1 | 00017-00032 | 40086 |  |  |  | 0 | Setpoints Lockout | Instance: | 101
1 | Reserved | 40013 | n/a | -32767 | 32767 | 0 | 1 | SW2 on SP Active
2 | Reserved (Echoed in Input) | 40065 | 40088 | -32767 | 32767 | 0 | 2 | SW2 on Hi-Hi RPM
3 | Status Control | *** | n/a | -32767 | 32767 | 0 | 3 | SW2 on High RPM
[7 empty] | 4 | SW2 on Low RPM
[7 empty] | 5 | SW2 Failsafe
[7 empty] | 6 | SW2 Latching
[7 empty] | 7 | SW2 Enabled
[7 empty] | 8 | Reserved
[7 empty] | 9 | SW1 on SP Active
[7 empty] | 10 | SW1 on Hi-Hi RPM
[7 empty] | 11 | SW1 on High RPM
[7 empty] | 12 | SW1 on Low RPM
[7 empty] | 13 | SW1 Failsafe
[7 empty] | 14 | SW1 Latching
[7 empty] | 15 | SW1 Enabled

## CFG
SPEEDPlus:C.Data[n] | [7 empty] | Integers | Size: | 40
n | Value | Speed+ Register | Actual Register | Min | Max | Default | Bits: | Control Word 2 | Data Type: | SINT
0 | Reserved (Bits) | 00001-00008 | 40085 |  |  |  | 0 | Reserved | Instance: | 102
1 | Control Word 2 | 00009-00016 |  |  |  | 0 | 1 | Reserved
2 | Filter Weight 3 | 40005 | 40080 | 0 | 254 | 240 | 2 | Reserved
3 | [6 empty] | 3 | Reserved
4 | Gear Ratio 1,3 | 40017/40018 | 40081 | >0 | 65535 | 1 | 4 | Reserved
5 | [6 empty] | 5 | 4-20mA RPM Output Enable
6 |  |  | 40082 |  |  |  | 6 | Low RPM Setpoint Achieved Enable
7 | [6 empty] | 7 | External Setpoint Lockout @IN1
8 | Gear Teeth 3 | 40009 | 40083 | 1 | 1000 | 360
9
10 | Startup Time | 40013 | 40084 | 0 | 999 | 0
11
12 | Low Trip Time | 40019 | 40071 | 0 | 999 | 0
13
14 | High Trip Time | 40020 | 40072 | 0 | 999 | 0
15
16 | Hi-Hi Trip Time | 40021 | 40073 | 0 | 999 | 0
17
18 | Trip Hysteresis Time | 40022 | 40074 | 0 | 999 | 0
19
20 | RPM @ 20mA Current Loop Output 2 | 40035 | 40075 | 0 | 65000 | 65000
21
22 |  |  | n/a
23
24 | RPM @ 4mA Current Loop Output 2 | 40034 | 40076 | 0 | 65000 | 0
25
26 |  |  | n/a
27
28 | Low RPM Setpoint 2 | 40006 | 40077 | 0 | High RPM Setpoint | 0
29
30 |  |  | n/a
31
32 | High RPM Setpoint 2 | 40007 | 40078 | Low RPM Setpoint | Hi-Hi RPM Setpoint | 65000
33
34 |  |  | n/a
35
36 | Hi-Hi RPM Setpoint 2 | 40008 | 40079 | High RPM Setpoint | 65000 | 65000
37
38 |  |  | n/a
39
Notes: | Actual values are INT unless otherwise specified and can be copied to a corresponding UDT
1 | Actual value is a REAL and can be copied to a corresponding UDT
2 | Actual value is a DINT and can be copied to a corresponding UDT
3 | This can't be sent while engine is rotating.

## speed (70h)
Attribute | ID | Tag | Data Type | Access | Minimum | Maximum | Instance ID Register | Parameter Range: | 1-30
[7 empty] | 1 | Parameter Group(s): | 1
Current Loop Enable | 1 | cloop_en | BOOL | RW | 0 | 1 | 00014 | Group: | 1
Low RPM Enable | 2 | lorpm_en | BOOL | RW | 0 | 1 | 00015 | Label Service Supported: | Yes
Lockout @ IN1 Enable | 3 | lockout_en | BOOL | RW | 0 | 1 | 00016 | Key Command Service Supported: | Yes
RPM Filter Weight | 4 | rpm_dampner | INT | RW | 0 | 254 | 40005 | Number of Instances: | 1
Number of Gearteeth | 5 | gearteeth | INT | RW | 1 | 1000 | 40009 | Number of Attributes: | 30
Gear Tooth Ratio | 6 | ratio | REAL | RW | 0 | 65000 | '40017/40018 | Object Tag: | speed
Start Delay Time | 7 | start_time | INT | RW | 0 | 999 | 40013 | Object ID: | 112
Low Trip Delay Time | 8 | low_timer | INT | RW | 0 | 999 | 40019 | Revision: | 1
Hiigh Trip Delay Time | 9 | high_timer | INT | RW | 0 | 999 | 40020
Hi-Hi Trip Delay Time | 10 | hihi_timer | INT | RW | 0 | 999 | 40021
Trip Hysteresis Time | 11 | hyst_timer | INT | RW | 0 | 999 | 40022
RPM @ 20mA Output | 12 | rpm_20ma | UINT | RW | 0 | 65000 | 40035
RPM @ 4mA Output | 13 | rpm_4ma | UINT | RW | 0 | 65000 | 40034
Low RPM Setpoint | 14 | lo_rpm_sp | UINT | RW | 0 | 65000 | 40006
High RPM Setpoint | 15 | hi_rpm_sp | UINT | RW | 0 | 65000 | 40007
Hi-Hi RPM Setpoint | 16 | hihi_rpm_sp | UINT | RW | 0 | 65000 | 40008
Switch 1 Enable | 17 | sw1_en | BOOL | RW | 0 | 1 | 00032
Switch 1 Latching | 18 | sw1_latch | BOOL | RW | 0 | 1 | 00031
Switch 1 Failsafe | 19 | sw1_fs | BOOL | RW | 0 | 1 | 00030
Switch 1 on Low RPM | 20 | sw1_on_lo | BOOL | RW | 0 | 1 | 00029
Switch 1 on High RPM | 21 | sw1_on_hi | BOOL | RW | 0 | 1 | 00028
Switch 1 on Hi-Hi RPM | 22 | sw1_on_hihi | BOOL | RW | 0 | 1 | 00027
Switch 1 on Setpoints Active | 23 | sw1_on_act | BOOL | RW | 0 | 1 | 00026
Switch 2 Enable | 24 | sw2_en | BOOL | RW | 0 | 1 | 00024
Switch 2 on Latching | 25 | sw2_latch | BOOL | RW | 0 | 1 | 00023
Switch 2 Failsafe | 26 | sw2_fs | BOOL | RW | 0 | 1 | 00022
Switch 2 on Low RPM | 27 | sw2_on_lo | BOOL | RW | 0 | 1 | 00021
Switch 2 on High RPM | 28 | sw2_on_hi | BOOL | RW | 0 | 1 | 00020
Switch 2 on Hi-Hi RPM | 29 | sw2_on_hihi | BOOL | RW | 0 | 1 | 00019
Switch 2 on Setpoints Active | 30 | sw2_on_act | BOOL | RW | 0 | 1 | 00018

## Key Commands
Object | Command | Arg 1 | Arg 2 | Action
Speed | 1 | n/a | n/a | Setpoint State Reset
Speed | 2 | Switch # (or 0 for both) | n/a | Unlatch Switches
Speed | 3 | n/a | n/a | Move to Setpoints Active